## Build_Information
Include | Description | Worksheet | Status
yes | Base Variables | Base | Completed
yes | Assigning Physical Ports and Topology | Physical | Completed
yes | Assigning Device Groups to Topologies | Devicegroup | Completed
yes | Configuring IPv4 and Ethernet Information | IPv4_Ethernet | Completed
yes | Configuring IPv6 and Ethernet Information | IPv6_Ethernet | Completed
yes | IPv4 BGP Configuration | IPv4_BGP | Completed
yes | IPv6 BGP Configuration | IPv6_BGP | Completed
yes | IPv4 BGP on Loopback Configuation | IPv4_Loopback_BGP | Completed
yes | BGP Capabilities | BGP_Capabilities | Completed
yes | IPv4 OSPF Configuration | IPv4_OSPF | Completed
yes | IPv6 OSPF Configuration | IPv6_OSPF | Completed
yes | ISIS Configuration | ISIS | Not Working
yes | DHCP V4 Configuration | DHCP_Ipv4 | Completed
yes | DHCP V6 Configuration | DHCP_Ipv6 | Completed
yes | DHCP Server V4 Configuration | DHCP_Serverv4 | Completed
yes | DHCP Server V6 Configuration | DHCP_Serverv6 | Completed
yes | Network Group Configuration | Network_Group | Completed
yes | IGMP Senders group Configuration | IGMP_Host | Completed
yes | IGMP Receivers Group Configuration | IGMP_Querier | Completed
yes | Traffic Flow setup | Traffic | Completed
yes | Packet editor | packet_editor | In Progress

## Base
Platform | windows
API Server IP | 10.53.254.64
API Server Port | 11009
Username * | admin
Password * | admin
Licensing Server IP | 10.52.123.6
License Mode | perpetual
License Tier | tier3
Debug Mode | FALSE
Force Port Ownership | False

## Physical
Chassis IP | Linecard Number | Port Number | Port Name | Topology Name
10.52.123.6 | 11 | 17 | IxN-1 | SI-FANOUT-SW11
10.52.123.6 | 11 | 18 | IxN-3 | SI-FANOUT-SW12
10.52.123.6 | 11 | 19 | IxN-5 | SI-FANOUT-SW21
10.52.123.6 | 11 | 20 | IxN-7 | SI-FANOUT-SW22
10.52.123.6 | 11 | 21 | IxN-9 | FE-FANOUT-SW31
10.52.123.6 | 11 | 22 | IxN-11 | FE-FANOUT-SW32
10.52.123.6 | 11 | 23 | IxN-15 | SI-FANOUT-SW1
10.52.123.6 | 11 | 24 | IxN-17 | FE-FANOUT-SW1

## Devicegroup
Topology | Device Group | Multiplier | Vlan Header
SI-FANOUT-SW11 | SI-FANOUT-SW11_Vlan2000 | 1 | 2000
SI-FANOUT-SW12 | SI-FANOUT-SW12_Vlan2000 | 1 | 2000
SI-FANOUT-SW21 | SI-FANOUT-SW21_Vlan2000 | 1 | 2000
SI-FANOUT-SW22 | SI-FANOUT-SW22_Vlan2000 | 1 | 2000
FE-FANOUT-SW31 | FE-FANOUT-SW31_Vlan2000 | 1 | 2000
FE-FANOUT-SW32 | FE-FANOUT-SW32_Vlan2000 | 1 | 2000
SI-FANOUT-SW11 | SI-FANOUT-SW11_GroupA-E | 7 | valuelist;2001;2010;2011;2012;2020;2021;2022
SI-FANOUT-SW12 | SI-FANOUT-SW12_GroupA-E | 7 | valuelist;2001;2010;2011;2012;2020;2021;2022
SI-FANOUT-SW21 | SI-FANOUT-SW21_GroupA-E | 7 | valuelist;2001;2010;2011;2012;2020;2021;2022
SI-FANOUT-SW22 | SI-FANOUT-SW22_GroupA-E | 7 | increment;2001;1
FE-FANOUT-SW31 | FE-FANOUT-SW31_GroupA-E | 7 | increment;2001;2
FE-FANOUT-SW32 | FE-FANOUT-SW32_GroupA-E | 7 | valuelist;2001;2010;2011;2012;2020;2021;2022
SI-FANOUT-SW1 | SI-FANOUT-SW1_GroupA-E | 1 | 2022
FE-FANOUT-SW1 | FE-FANOUT-SW1_GroupA-E | 1 | 2022
SI-FANOUT-SW11 | SI-FANOUT-SW11_GroupF | 2 | valuelist;2030;2031
SI-FANOUT-SW12 | SI-FANOUT-SW12_GroupF | 2 | valuelist;2030;2031
SI-FANOUT-SW21 | SI-FANOUT-SW21_GroupF | 2 | valuelist;2030;2031
SI-FANOUT-SW22 | SI-FANOUT-SW22_GroupF | 2 | valuelist;2030;2031
FE-FANOUT-SW31 | FE-FANOUT-SW31_GroupF | 2 | valuelist;2030;2031
FE-FANOUT-SW32 | FE-FANOUT-SW32_GroupF | 2 | valuelist;2030;2031
SI-FANOUT-SW11 | SI-FANOUT-SW11_GroupG_Client | 1 | 2040
SI-FANOUT-SW12 | SI-FANOUT-SW12_GroupG_Client | 1 | 2040
SI-FANOUT-SW21 | SI-FANOUT-SW21_GroupG_Client | 1 | 2040
SI-FANOUT-SW22 | SI-FANOUT-SW22_GroupG_Client | 1 | 2040
FE-FANOUT-SW31 | FE-FANOUT-SW31_GroupG_Client | 1 | 2040
FE-FANOUT-SW32 | FE-FANOUT-SW32_GroupG_Client | 1 | 2040
SI-FANOUT-SW12 | SI-FANOUT-SW12_GroupG_Server | 1 | 2041
FE-FANOUT-SW32 | FE-FANOUT-SW32_GroupG_Server | 1 | 2041
SI-FANOUT-SW11 | SI-FANOUT-SW11_GroupA_Multicast | 1 | 2001
SI-FANOUT-SW12 | SI-FANOUT-SW12_GroupA_Multicast | 1 | 2001
SI-FANOUT-SW21 | SI-FANOUT-SW21_GroupA_Multicast | 1 | 2001
SI-FANOUT-SW22 | SI-FANOUT-SW22_GroupA_Multicast | 1 | 2001
FE-FANOUT-SW31 | FE-FANOUT-SW31_GroupA_Multicast | 1 | 2001
FE-FANOUT-SW32 | FE-FANOUT-SW32_GroupA_Multicast | 1 | 2001
SI-FANOUT-SW11 | SI-FANOUT-SW11_GroupB_Multicast | 2 | valuelist;2010;2011
SI-FANOUT-SW12 | SI-FANOUT-SW12_GroupB_Multicast | 2 | valuelist;2010;2011
SI-FANOUT-SW21 | SI-FANOUT-SW21_GroupB_Multicast | 2 | valuelist;2010;2011

## IPv4_Ethernet
Device Group | Address | Prefix | Gateway IP | Resolve Gateway
SI-FANOUT-SW11_Vlan2000 | 10.116.96.21 | 27 | 10.116.96.1 | no
SI-FANOUT-SW12_Vlan2000 | 10.116.96.22 | 27 | 10.116.96.1 | no
SI-FANOUT-SW21_Vlan2000 | 10.116.96.23 | 27 | 10.116.96.1 | no
SI-FANOUT-SW22_Vlan2000 | 10.116.96.24 | 27 | 10.116.96.1 | no
FE-FANOUT-SW31_Vlan2000 | 10.116.96.25 | 27 | 10.116.96.1 | no
FE-FANOUT-SW32_Vlan2000 | 10.116.96.26 | 27 | 10.116.96.1 | no
SI-FANOUT-SW11_GroupA-E | increment;10.116.96.51;0.0.0.1 | 27 | increment;10.116.96.33;0.0.0.1 | yes
SI-FANOUT-SW12_GroupA-E | increment;10.116.96.52;0.0.0.2 | 27 | increment;10.116.96.33;0.0.0.1 | yes
SI-FANOUT-SW21_GroupA-E | increment;10.116.96.53;0.0.0.2 | 27 | increment;10.116.96.33;0.0.0.1 | yes
SI-FANOUT-SW22_GroupA-E | valuelist;10.116.96.54;10.116.97.24;10.116.97.54;10.116.98.24;10.116.99.24;10.116.99.54;10.116.100.24 | 27 | valuelist;10.116.96.33;10.116.97.1;10.116.97.33;10.116.98.1;10.116.99.1;10.116.99.33;10.116.100.1 | yes
FE-FANOUT-SW31_GroupA-E | valuelist;10.116.96.55;10.116.97.25;10.116.97.55;10.116.98.25;10.116.99.25;10.116.99.55;10.116.100.25 | 27 | valuelist;10.116.96.33;10.116.97.1;10.116.97.33;10.116.98.1;10.116.99.1;10.116.99.33;10.116.100.1 | yes
| valuelist;10.116.96.56;10.116.97.26;10.116.97.56;10.116.98.26;10.116.99.26;10.116.99.56;10.116.100.26 | 27 | valuelist;10.116.96.33;10.116.97.1;10.116.97.33;10.116.98.1;10.116.99.1;10.116.99.33;10.116.100.1 | yes
SI-FANOUT-SW1_GroupA-E | 10.116.100.27 | 27 | 10.116.100.1 | yes
FE-FANOUT-SW1_GroupA-E | 10.116.100.28 | 27 | 10.116.100.1 | yes
SI-FANOUT-SW11_GroupF | valuelist;10.116.101.21;10.116.101.51 | 27 | valuelist;10.116.101.1;10.116.101.33 | yes
SI-FANOUT-SW12_GroupF | valuelist;10.116.101.22;10.116.101.52 | 27 | valuelist;10.116.101.1;10.116.101.33 | yes
SI-FANOUT-SW21_GroupF | valuelist;10.116.101.23;10.116.101.53 | 27 | valuelist;10.116.101.1;10.116.101.33 | yes
SI-FANOUT-SW22_GroupF | valuelist;10.116.101.24;10.116.101.54 | 27 | valuelist;10.116.101.1;10.116.101.33 | yes
FE-FANOUT-SW31_GroupF | valuelist;10.116.101.25;10.116.101.55 | 27 | valuelist;10.116.101.1;10.116.101.33 | yes
FE-FANOUT-SW32_GroupF | valuelist;10.116.101.26;10.116.101.56 | 27 | valuelist;10.116.101.1;10.116.101.33 | yes
SI-FANOUT-SW11_GroupG_Client | 10.116.102.21 | 27 | 10.116.102.1 | no
SI-FANOUT-SW12_GroupG_Client | 10.116.102.22 | 27 | 10.116.102.1 | no
SI-FANOUT-SW21_GroupG_Client | 10.116.102.23 | 27 | 10.116.102.1 | no
SI-FANOUT-SW22_GroupG_Client | 10.116.102.24 | 27 | 10.116.102.1 | no
FE-FANOUT-SW31_GroupG_Client | 10.116.102.25 | 27 | 10.116.102.1 | no
FE-FANOUT-SW32_GroupG_Client | 10.116.102.26 | 27 | 10.116.102.1 | no
SI-FANOUT-SW12_GroupG_Server | 10.116.102.27 | 27 | 10.116.102.1 | no
FE-FANOUT-SW32_GroupG_Server | 10.116.102.28 | 27 | 10.116.102.1 | no
SI-FANOUT-SW11_GroupA_Multicast | 10.116.96.57 | 27 | 10.116.96.33 | yes
SI-FANOUT-SW12_GroupA_Multicast | 10.116.96.58 | 27 | 10.116.96.33 | yes
SI-FANOUT-SW21_GroupA_Multicast | 10.116.96.59 | 27 | 10.116.96.33 | yes
SI-FANOUT-SW22_GroupA_Multicast | 10.116.96.60 | 27 | 10.116.96.33 | yes
FE-FANOUT-SW31_GroupA_Multicast | 10.116.96.61 | 27 | 10.116.96.33 | yes
FE-FANOUT-SW32_GroupA_Multicast | 10.116.96.62 | 27 | 10.116.96.33 | yes
SI-FANOUT-SW11_GroupB_Multicast | valuelist;10.116.97.27;10.116.97.57 | 27 | valuelist;10.116.97.1;10.116.97.33 | yes
SI-FANOUT-SW12_GroupB_Multicast | valuelist;10.116.97.28;10.116.97.58 | 27 | valuelist;10.116.97.1;10.116.97.33 | yes
SI-FANOUT-SW21_GroupB_Multicast | valuelist;10.116.97.29;10.116.97.59 | 27 | valuelist;10.116.97.1;10.116.97.33 | yes

## IPv6_Ethernet
Device Group | Address | Prefix | Gateway IP | Resolve Gateway
SI-FANOUT-SW11_Vlan2000 | 2a03:cc00:16:2000::21 | 64 | 2a03:cc00:16:2000::1 | no
SI-FANOUT-SW12_Vlan2000 | 2a03:cc00:16:2000::22 | 64 | 2a03:cc00:16:2000::1 | no
SI-FANOUT-SW21_Vlan2000 | 2a03:cc00:16:2000::23 | 64 | 2a03:cc00:16:2000::1 | no
SI-FANOUT-SW22_Vlan2000 | 2a03:cc00:16:2000::24 | 64 | 2a03:cc00:16:2000::1 | no
FE-FANOUT-SW31_Vlan2000 | 2a03:cc00:16:2000::25 | 64 | 2a03:cc00:16:2000::1 | no
FE-FANOUT-SW32_Vlan2000 | 2a03:cc00:16:2000::26 | 64 | 2a03:cc00:16:2000::1 | no
SI-FANOUT-SW11_GroupA-E | valuelist;2a03:cc00:16:2001::51;2a03:cc00:16:2010::21;2a03:cc00:16:2011::51;2a03:cc00:16:2012::21;2a03:cc00:16:2020::21;2a03:cc00:16:2021::51;2a03:cc00:16:2022::21 | 64 | valuelist;2a03:cc00:16:2001::33;2a03:cc00:16:2010::1;2a03:cc00:16:2011::33;2a03:cc00:16:2012::1;2a03:cc00:16:2020::1;2a03:cc00:16:2021::33;2a03:cc00:16:2022::1 | yes
SI-FANOUT-SW12_GroupA-E | valuelist;2a03:cc00:16:2001::52;2a03:cc00:16:2010::22;2a03:cc00:16:2011::52;2a03:cc00:16:2012::22;2a03:cc00:16:2020::22;2a03:cc00:16:2021::52;2a03:cc00:16:2022::22 | 64 | valuelist;2a03:cc00:16:2001::33;2a03:cc00:16:2010::1;2a03:cc00:16:2011::33;2a03:cc00:16:2012::1;2a03:cc00:16:2020::1;2a03:cc00:16:2021::33;2a03:cc00:16:2022::1 | yes
SI-FANOUT-SW21_GroupA-E | valuelist;2a03:cc00:16:2001::53;2a03:cc00:16:2010::23;2a03:cc00:16:2011::53;2a03:cc00:16:2012::23;2a03:cc00:16:2020::23;2a03:cc00:16:2021::53;2a03:cc00:16:2022::23 | 64 | valuelist;2a03:cc00:16:2001::33;2a03:cc00:16:2010::1;2a03:cc00:16:2011::33;2a03:cc00:16:2012::1;2a03:cc00:16:2020::1;2a03:cc00:16:2021::33;2a03:cc00:16:2022::1 | yes
SI-FANOUT-SW22_GroupA-E | increment;2a03:cc00:16:2001::54;0::1 | 64 | increment;2a03:cc00:16:2001::33;0::1 | yes
FE-FANOUT-SW31_GroupA-E | increment;2a03:cc00:16:2001::55;0::1 | 64 | increment;2a03:cc00:16:2001::33;0::1 | yes
FE-FANOUT-SW32_GroupA-E | increment;2a03:cc00:16:2001::56;0::1 | 64 | increment;2a03:cc00:16:2001::33;0::1 | yes
SI-FANOUT-SW1_GroupA-E | 2a03:cc00:16:2022::27 | 64 | 2a03:cc00:16:2022::1 | yes
FE-FANOUT-SW1_GroupA-E | 2a03:cc00:16:2022::28 | 64 | 2a03:cc00:16:2022::1 | yes
SI-FANOUT-SW11_GroupF | valuelist;2a03:cc00:16:2030::21;2a03:cc00:16:2031::21 | 64 | valuelist;2a03:cc00:16:2030::1;2a03:cc00:16:2031::1 | yes
SI-FANOUT-SW12_GroupF | valuelist;2a03:cc00:16:2030::22;2a03:cc00:16:2031::22 | 64 | valuelist;2a03:cc00:16:2030::1;2a03:cc00:16:2031::1 | yes
SI-FANOUT-SW21_GroupF | valuelist;2a03:cc00:16:2030::23;2a03:cc00:16:2031::23 | 64 | valuelist;2a03:cc00:16:2030::1;2a03:cc00:16:2031::1 | yes
SI-FANOUT-SW22_GroupF | valuelist;2a03:cc00:16:2030::24;2a03:cc00:16:2031::24 | 64 | valuelist;2a03:cc00:16:2030::1;2a03:cc00:16:2031::1 | yes
FE-FANOUT-SW31_GroupF | valuelist;2a03:cc00:16:2030::25;2a03:cc00:16:2031::25 | 64 | valuelist;2a03:cc00:16:2030::1;2a03:cc00:16:2031::1 | yes
FE-FANOUT-SW32_GroupF | valuelist;2a03:cc00:16:2030::26;2a03:cc00:16:2031::26 | 64 | valuelist;2a03:cc00:16:2030::1;2a03:cc00:16:2031::1 | yes
SI-FANOUT-SW11_GroupG_Client | 2a03:cc00:16:2040::21 | 64 | 2a03:cc00:16:2040::1 | no
SI-FANOUT-SW12_GroupG_Client | 2a03:cc00:16:2040::22 | 64 | 2a03:cc00:16:2040::1 | no
SI-FANOUT-SW21_GroupG_Client | 2a03:cc00:16:2040::23 | 64 | 2a03:cc00:16:2040::1 | no
SI-FANOUT-SW22_GroupG_Client | 2a03:cc00:16:2040::24 | 64 | 2a03:cc00:16:2040::1 | no
FE-FANOUT-SW31_GroupG_Client | 2a03:cc00:16:2040::25 | 64 | 2a03:cc00:16:2040::1 | no
FE-FANOUT-SW32_GroupG_Client | 2a03:cc00:16:2040::26 | 64 | 2a03:cc00:16:2040::1 | no
SI-FANOUT-SW12_GroupG_Server | 2a03:cc00:16:2040::27 | 64 | 2a03:cc00:16:2040::1 | no
FE-FANOUT-SW32_GroupG_Server | 2a03:cc00:16:2040::28 | 64 | 2a03:cc00:16:2040::1 | no

## IPv4_BGP
Device Group | Dut IP | BGP Id | Type | Local AS | Enable As 4bytes | Local AS 4byte | As Mode | Enable BFD | BFD Mode | Hold Timer | Config Keepalive | Keepalive | Update Interval | TTL | Authentication | Key
FE-FANOUT-SW1_GroupA-E | 10.1.1.1 | TRUE | internal | 200 | FALSE | 0 | seq | FALSE | multihop | 90 | TRUE | 30 | 10 | 74 | NULL | Ixia
FE-FANOUT-SW32_GroupA-E | 11.1.1.1 | FALSE | external | 100 | TRUE | 50 | set | TRUE | multihop | 80 | FALSE | 40 | 20 | 84 | MD5 | Ixia1

## IPv6_BGP
Device Group | Dut IP | Type | Local AS | Enable As 4bytes | Local AS 4byte | As Mode | Enable BFD | BFD Mode | Hold Timer | Keepalive | Authentication | Key
FE-FANOUT-SW1_GroupA-E | 2a03:cc00:16:2000::22 | internal | 200 | FALSE | 0 | seq | FALSE | multihop | 90 | 30 | NULL | Ixia
FE-FANOUT-SW32_GroupA-E | 2a03:cc00:16:2000::23 | external | 100 | TRUE | 50 | set | TRUE | multihop | 80 | 40 | MD5 | Ixia1

## IPv4_Loopback_BGP
Device Group | Loopback Adress | Prefix | Peer IP | Type | AS | Hold Timer | Keepalive | Authentication | Key
FE-FANOUT-SW1_GroupA-E | 127.0.0.1 | 24 | 20.0.0.1 | external | 300 | 60 | 50 | md5 | mohan

## BGP_Capabilities
Device Group | IPV4 Unicast | IPv4 Multicast | IPV6 Unicast | IPv6 Multicast | IPv4 MPLS VPN | IPv6 MPLS VPN | VPLS | Route Refresh | Route Constraint

## IPv4_OSPF
Device Group | Neighbor IP | Area | Network Type | Hello Timers | Dead Timers | Routing Metric | MTU | Validate Receive MTU | Authentication | Key Id | Key
SI-FANOUT-SW11_Vlan2000 | 10.1.1.1 | 0 | broadcast | 20 | 50 | 20 | 1200 | Yes | NULL | 1 | ix
SI-FANOUT-SW12_Vlan2000 | 10.1.1.2 | 1 | pointtopoint | 10 | 50 | 20 | 1300 | No | md5 | 2 | ix
SI-FANOUT-SW21_Vlan2000 | 10.1.1.3 | 2 | broadcast | 20 | 50 | 20 | 1300 | No | md5 | 3 | ix
SI-FANOUT-SW22_Vlan2000 | 10.1.1.4 | 3 | pointtopoint | 20 | 50 | 20 | 1300 | No | password | 4 | ix
FE-FANOUT-SW31_Vlan2000 | 10.1.1.5 | 4
FE-FANOUT-SW32_Vlan2000 | 10.1.1.6 | 5
SI-FANOUT-SW11_GroupA-E | 10.1.1.7 | 0
SI-FANOUT-SW12_GroupA-E | 10.1.1.8 | 0
SI-FANOUT-SW21_GroupA-E | 10.1.1.9 | 0
SI-FANOUT-SW22_GroupA-E | 10.1.1.10 | 0
FE-FANOUT-SW31_GroupA-E | 10.1.1.11 | 0
FE-FANOUT-SW32_GroupA-E | 10.1.1.12 | 0
SI-FANOUT-SW1_GroupA-E | 10.1.1.13 | 0
FE-FANOUT-SW1_GroupA-E | 10.1.1.14 | 0
SI-FANOUT-SW11_GroupF | 10.1.1.15 | 0
SI-FANOUT-SW12_GroupF | 10.1.1.16 | 0
SI-FANOUT-SW21_GroupF | 10.1.1.17 | 0
SI-FANOUT-SW22_GroupF | 10.1.1.18 | 0
FE-FANOUT-SW31_GroupF | 10.1.1.19 | 0
FE-FANOUT-SW32_GroupF | 10.1.1.20 | 0
SI-FANOUT-SW11_GroupG_Client | 10.1.1.21 | 0
SI-FANOUT-SW12_GroupG_Client | 10.1.1.22 | 0
SI-FANOUT-SW21_GroupG_Client | 10.1.1.23 | 0
SI-FANOUT-SW22_GroupG_Client | 10.1.1.24 | 0
FE-FANOUT-SW31_GroupG_Client | 10.1.1.25 | 0
FE-FANOUT-SW32_GroupG_Client | 10.1.1.26 | 0
SI-FANOUT-SW12_GroupG_Server | 10.1.1.27 | 0
FE-FANOUT-SW32_GroupG_Server | 10.1.1.28 | 0
Note on D1: Scott Whiting: 1=pointtopoint 2=broadcast 3=pointtomultipoint

## IPv6_OSPF
Device Group | Neighbor IP | Area | Network Type | Hello Timers | Dead Timers | Link Metric | Authentication | Authentication Algo | SA Id | Key
SI-FANOUT-SW11_Vlan2000 | 2a03:cc00:16:2000::22 | 0 | broadcast | 20 | 50 | 30 | NULL | tri | 1 | ix
SI-FANOUT-SW12_Vlan2000 | 2a03:cc00:16:2000::23 | 1 | pointtopoint | 10 | 50 | 30 | md5 |  | 2 | ix
SI-FANOUT-SW21_Vlan2000 | 2a03:cc00:15:2000::22 | 2 | broadcast | 20 | 50 | 30 | password |  | 3 | ix
SI-FANOUT-SW22_Vlan2000 | 2a03:cc00:14:2000::22 | 3 | pointtopoint | 20 | 50 | 30 | md5 |  | 4 | ix
FE-FANOUT-SW31_Vlan2000 | 2a03:cc00:17:2000::22 | 0
FE-FANOUT-SW32_Vlan2000 | 2a03:cc00:18:2000::22 | 0
SI-FANOUT-SW11_GroupA-E | 2a03:cc00:19:2000::22 | 0
SI-FANOUT-SW12_GroupA-E | 2a03:cc00:20:2000::22 | 0
SI-FANOUT-SW21_GroupA-E | 2a03:cc00:21:2000::22 | 0
SI-FANOUT-SW22_GroupA-E | 2a03:cc00:22:2000::22 | 0
FE-FANOUT-SW31_GroupA-E | 2a03:cc00:23:2000::22 | 0
FE-FANOUT-SW32_GroupA-E | 2a03:cc00:24:2000::22 | 0
SI-FANOUT-SW1_GroupA-E | 2a03:cc00:25:2000::22 | 0
FE-FANOUT-SW1_GroupA-E | 2a03:cc00:26:2000::22 | 0
SI-FANOUT-SW11_GroupF | 2a03:cc00:27:2000::22 | 0
SI-FANOUT-SW12_GroupF | 2a03:cc00:28:2000::22 | 0
SI-FANOUT-SW21_GroupF | 2a03:cc00:29:2000::22 | 0
SI-FANOUT-SW22_GroupF | 2a03:cc00:30:2000::22 | 0
FE-FANOUT-SW31_GroupF | 2a03:cc00:31:2000::22 | 0
FE-FANOUT-SW32_GroupF | 2a03:cc00:32:2000::22 | 0
SI-FANOUT-SW11_GroupG_Client | 2a03:cc00:33:2000::22 | 0
SI-FANOUT-SW12_GroupG_Client | 2a03:cc00:34:2000::22 | 0
SI-FANOUT-SW21_GroupG_Client | 2a03:cc00:35:2000::22 | 0
SI-FANOUT-SW22_GroupG_Client | 2a03:cc00:36:2000::22 | 0
FE-FANOUT-SW31_GroupG_Client | 2a03:cc00:37:2000::22 | 0
FE-FANOUT-SW32_GroupG_Client | 2a03:cc00:38:2000::22 | 0
SI-FANOUT-SW12_GroupG_Server | 2a03:cc00:39:2000::22 | 0
FE-FANOUT-SW32_GroupG_Server | 2a03:cc00:40:2000::22 | 0
Note on D1: Scott Whiting: 1=pointtopoint 2=broadcast 3=pointtomultipoint

## ISIS
Device Group | Interface Metric | Enable 3WayHandshake | Enable Hold Time | Configured Hold Time | Enable MT | Enable Adj Sid | Adj Sid | Ipv6 Metric | Network Type | Level Type | Weight | Level 1 Hello Interval | Level 1 Dead Interval | Enable BFD | Max Sl Msd | Level 2 Hello Interval | Level 2 Dead Interval | Authentication Type | Key
SI-FANOUT-SW11_Vlan2000 | 10 | TRUE | TRUE | 30 | TRUE | TRUE | 9001 | 10 | broadcast | level1 | 1 | 10 | 30 | TRUE | 3 | 20 | 30 | none | ixia
SI-FANOUT-SW12_Vlan2000 | 20 | FALSE | FALSE | 20 | FALSE | FALSE | 8001 | 20 | pointtopoint | level2 | 2 | 20 | 40 | FALSE | 4 | 30 | 40 | password | ixia1
SI-FANOUT-SW21_Vlan2000 | 30 | TRUE | TRUE | 40 | TRUE | TRUE | 7001 | 30 | broadcast | level1 | 3 | 20 | 50 | TRUE | 5 | 40 | 50 | md5 | ixia2
SI-FANOUT-SW22_Vlan2000 | 40 | FALSE | FALSE | 50 | FALSE | FALSE | 6001 | 40 | pointtopoint | level2 | 4 | 30 | 60 | FALSE | 6 | 50 | 60 | none | ixia
FE-FANOUT-SW31_Vlan2000 | 50 | TRUE | TRUE | 60 | TRUE | TRUE | 5001 | 50 | broadcast | level1 | 5 | 40 | 70 | TRUE | 7 | 60 | 30 | password | ixia1
FE-FANOUT-SW32_Vlan2000 | 60 | FALSE | FALSE | 70 | FALSE | FALSE | 9001 | 10 | pointtopoint | level2 | 6 | 50 | 40 | FALSE | 8 | 20 | 40 | md5 | ixia2
SI-FANOUT-SW11_GroupA-E | 10 | TRUE | TRUE | 30 | TRUE | TRUE | 8001 | 20 | broadcast | level1 | 7 | 20 | 50 | TRUE | 4 | 30 | 50 | none | ixia
SI-FANOUT-SW12_GroupA-E | 20 | FALSE | FALSE | 40 | FALSE | FALSE | 7001 | 30 | pointtopoint | level2 | 8 | 30 | 60 | FALSE | 5 | 40 | 60 | password | ixia1
SI-FANOUT-SW21_GroupA-E | 30 | TRUE | TRUE | 50 | TRUE | TRUE | 6001 | 40 | broadcast | level1 | 9 | 40 | 70 | TRUE | 6 | 50 | 70 | md5 | ixia2

## Network_Group
Device Group | IP Version | Name | Multiplier | Protocol | Ipv4 Address | Ipv6 Address | Ipv4 Prefix | Ipv6 Prefix | Address Count | Step
SI-FANOUT-SW11_Vlan2000 | ipv4 | ospfgroup | 1 | ospfv2 | 200.0.0.1 | None | 32 | 64 | 1 | 0.0.0.1
SI-FANOUT-SW12_Vlan2000 | ipv4;ipv6 | bgpgroup | 2 | bgpv4 | 222.0.0.1 | 3a03:cc00:16:2000::23 | 24 | 128 | 2 | 0.0.0.2
SI-FANOUT-SW21_Vlan2000 | ipv6 | isisgroup | 3 | isis | None | 4a03:cc00:16:2000::23 | 24 | 64 | 3 | 0.0.0.3
SI-FANOUT-SW11_GroupA-E | ipv6 | ospfgroup | 4 | ospfv3 | None | 5a03:cc00:16:2000::23 | 32 | 128 | 4 | 0.0.0.4
SI-FANOUT-SW12_GroupA-E | ipv4;ipv6 | bgpgroup | 5 | bgpv6 | 221.0.0.1 | 6a03:cc00:16:2000::23 | 24 | 64 | 5 | 0.0.0.5
SI-FANOUT-SW21_GroupA-E | ipv4 | isisgroup | 6 | isis | 223.0.0.1 | None | 32 | 128 | 6 | 0.0.0.6

## IGMP_Host
Device Group | Version | No Of Group Ranges | Join/Leave Multiplier | Start Group Address | Group Address Incr | Group Address Count | Source Mode | No Of Source Ranges | Start Source Address | Source Address Incr | Source Address Count
SI-FANOUT-SW11_Vlan2000 | version1 | 1 | 1 | 225.0.0.1 | 0.0.0.1 | 10 | exclude | 1 | 10.10.10.10 | 0.0.1.0 | 1
SI-FANOUT-SW12_Vlan2000 | version2 | 2 | 2 | 226.0.0.1 | 0.0.0.2 | 11 | include | 2 | 10.10.11.10 | 0.0.2.0 | 2
SI-FANOUT-SW21_Vlan2000 | version3 | 3 | 3 | 227.0.0.1 | 0.0.0.3 | 12 | exclude | 3 | 10.10.12.10 | 0.0.3.0 | 3
SI-FANOUT-SW22_Vlan2000 | version2 | 4 | 4 | 228.0.0.1 | 0.0.0.4 | 13 | include | 4 | 10.10.13.10 | 0.0.4.0 | 4

## IGMP_Querier
Device Group | Version | Query Count | Query Interval | Router Alert | Robustness | Query Response Interval | Transmission Count
FE-FANOUT-SW31_Vlan2000 | version1 | 2 | 125 | TRUE | 2 | 10000 | 2
FE-FANOUT-SW32_Vlan2000 | version2 | 3 | 126 | FALSE | 3 | 11000 | 3
SI-FANOUT-SW11_GroupA-E | version3 | 4 | 127 | TRUE | 4 | 12000 | 4
SI-FANOUT-SW12_GroupA-E | version1 | 5 | 128 | FALSE | 5 | 13000 | 5

## DHCP_Ipv4
Device Group | Manual Gateway Ip | Manual Gateway Mac | TLV Profile | Renew Timer | Rapid Commit | Use First Server | Server Address | Broadcast
FE-FANOUT-SW31_Vlan2000 | 0.0.0.0 | 00:00:00:00:00:00 | yes | 0 | FALSE | TRUE | 10.10.0.1 | TRUE
SI-FANOUT-SW11_GroupA-E | 0.0.0.0 | 00:00:00:00:00:33 | yes | 20 | TRUE | FALSE | 30.10.0.1 | FALSE

## DHCP_Ipv6
Device Group | Manual Gateway Ipv6 | Manual Gateway Mac | TLV Profile | Renew Timer | Rapid Commit | IANA Count | IAPD Count | IA Type | IA ID | IA ID Incremet | Custom Link Local Address
FE-FANOUT-SW31_Vlan2000 | 0.0.0.0 | 00:00:00:00:00:00 | no | 0 | FALSE | 1 | 1 | iana | 10 | 1 | fe80::2:1:0:1
SI-FANOUT-SW11_GroupA-E | 0.0.0.0 | 00:00:00:00:00:33 | yes | 20 | TRUE | 3 | 3 | iapd | 30 | 3 | fe80::2:1:0:2

## DHCP_Serverv4
Device Group | Start Pool Address | Pool Address Increment | IP Prefix | Pool Size | Pool Count | Lease Time | Rapid Commit | Assign Ip on Specific Subnet | Subnet
FE-FANOUT-SW32_Vlan2000 | 100.1.1.3 | 0.0.0.1 | 24 | 20 | 2 | 85400 | FALSE | FALSE
SI-FANOUT-SW12_GroupA-E | 100.1.1.3 | 0.0.0.1 | 24 | 30 | 4 | 85000 | FALSE | FALSE

## DHCP_Serverv6
Device Group | Start Pool Address | Pool Address Increment | IP Prefix | Pool Size | Pool Count | Lease Time | Rapid Commit | Start Pool Prefix | Pool Prefix Increment | Prefix Length | Pool Prefix Size
FE-FANOUT-SW32_Vlan2000 | 4000:0:1:1::1:2 | ::0.0.0.2 | 64 | 20 | 2 | 85400 | FALSE | b1b1:: | 0:0:0:3:: | 64 | 20
SI-FANOUT-SW12_GroupA-E | 3000:0:1:1::1:2 | ::0.0.0.1 | 64 | 30 | 4 | 85000 | FALSE | a1a1:: | 0:0:0:1:: | 64 | 30

## Traffic
Traffic name | Type | bi-directional | Source | Destination | rate | framesize | tracking
SI-FANOUT-SW11_Vlan2000_IPv4<->Vlan2000 | ipv4 | yes | SI-FANOUT-SW11_Vlan2000 | SI-FANOUT-SW12_Vlan2000;SI-FANOUT-SW21_Vlan2000;SI-FANOUT-SW22_Vlan2000;FE-FANOUT-SW31_Vlan2000;FE-FANOUT-SW32_Vlan2000 | 1000 | 128 | sourceDestEndpointPair;vlanVlanId
SI-FANOUT-SW12_Vlan2000_IPv4<->Vlan2000 | ipv4 | yes | SI-FANOUT-SW12_Vlan2000 | SI-FANOUT-SW11_Vlan2000;SI-FANOUT-SW21_Vlan2000;SI-FANOUT-SW22_Vlan2000;FE-FANOUT-SW31_Vlan2000;FE-FANOUT-SW32_Vlan2000 | 1000 | 128 | sourceDestEndpointPair;vlanVlanId
SI-FANOUT-SW21_Vlan2000_IPv4<->Vlan2000 | ipv4 | yes | SI-FANOUT-SW21_Vlan2000 | SI-FANOUT-SW11_Vlan2000;SI-FANOUT-SW12_Vlan2000;SI-FANOUT-SW22_Vlan2000;FE-FANOUT-SW31_Vlan2000;FE-FANOUT-SW32_Vlan2000 | 1000 | 128 | sourceDestEndpointPair;vlanVlanId
SI-FANOUT-SW22_Vlan2000_IPv4<->Vlan2000 | ipv4 | yes | SI-FANOUT-SW22_Vlan2000 | SI-FANOUT-SW11_Vlan2000;SI-FANOUT-SW12_Vlan2000;SI-FANOUT-SW21_Vlan2000;FE-FANOUT-SW31_Vlan2000;FE-FANOUT-SW32_Vlan2000 | 1000 | 128 | sourceDestEndpointPair;vlanVlanId
FE-FANOUT-SW31_Vlan2000_IPv4<->Vlan2000 | ipv4 | yes | FE-FANOUT-SW31_Vlan2000 | SI-FANOUT-SW11_Vlan2000;SI-FANOUT-SW12_Vlan2000;SI-FANOUT-SW21_Vlan2000;SI-FANOUT-SW22_Vlan2000;FE-FANOUT-SW32_Vlan2000 | 1000 | 128 | sourceDestEndpointPair;vlanVlanId
FE-FANOUT-SW32_Vlan2000_IPv4<->Vlan2000 | ipv4 | yes | FE-FANOUT-SW32_Vlan2000 | SI-FANOUT-SW11_Vlan2000;SI-FANOUT-SW12_Vlan2000;SI-FANOUT-SW21_Vlan2000;SI-FANOUT-SW22_Vlan2000;FE-FANOUT-SW31_Vlan2000 | 1000 | 128 | sourceDestEndpointPair;vlanVlanId
SI-FANOUT-SW11_Vlan2000_IPv6<->Vlan2000 | ipv6 | yes | SI-FANOUT-SW11_Vlan2000 | SI-FANOUT-SW12_Vlan2000;SI-FANOUT-SW21_Vlan2000;SI-FANOUT-SW22_Vlan2000;FE-FANOUT-SW31_Vlan2000;FE-FANOUT-SW32_Vlan2000 | 1000 | 128 | sourceDestEndpointPair;vlanVlanId
SI-FANOUT-SW12_Vlan2000_IPv6<->Vlan2000 | ipv6 | yes | SI-FANOUT-SW12_Vlan2000 | SI-FANOUT-SW11_Vlan2000;SI-FANOUT-SW21_Vlan2000;SI-FANOUT-SW22_Vlan2000;FE-FANOUT-SW31_Vlan2000;FE-FANOUT-SW32_Vlan2000 | 1000 | 128 | sourceDestEndpointPair;vlanVlanId
SI-FANOUT-SW21_Vlan2000_IPv6<->Vlan2000 | ipv6 | yes | SI-FANOUT-SW21_Vlan2000 | SI-FANOUT-SW11_Vlan2000;SI-FANOUT-SW12_Vlan2000;SI-FANOUT-SW22_Vlan2000;FE-FANOUT-SW31_Vlan2000;FE-FANOUT-SW32_Vlan2000 | 1000 | 128 | sourceDestEndpointPair;vlanVlanId
SI-FANOUT-SW22_Vlan2000_IPv6<->Vlan2000 | ipv6 | yes | SI-FANOUT-SW22_Vlan2000 | SI-FANOUT-SW11_Vlan2000;SI-FANOUT-SW12_Vlan2000;SI-FANOUT-SW21_Vlan2000;FE-FANOUT-SW31_Vlan2000;FE-FANOUT-SW32_Vlan2000 | 1000 | 128 | sourceDestEndpointPair;vlanVlanId
FE-FANOUT-SW31_Vlan2000_IPv6<->Vlan2000 | ipv6 | yes | FE-FANOUT-SW31_Vlan2000 | SI-FANOUT-SW11_Vlan2000;SI-FANOUT-SW12_Vlan2000;SI-FANOUT-SW21_Vlan2000;SI-FANOUT-SW22_Vlan2000;FE-FANOUT-SW32_Vlan2000 | 1000 | 128 | sourceDestEndpointPair;vlanVlanId
FE-FANOUT-SW32_Vlan2000_IPv6<->Vlan2000 | ipv6 | yes | FE-FANOUT-SW32_Vlan2000 | SI-FANOUT-SW11_Vlan2000;SI-FANOUT-SW12_Vlan2000;SI-FANOUT-SW21_Vlan2000;SI-FANOUT-SW22_Vlan2000;FE-FANOUT-SW31_Vlan2000 | 1000 | 128 | sourceDestEndpointPair;vlanVlanId
SI-FANOUT-SW11<->GroupA-E_IPv4 | ipv4 | yes | SI-FANOUT-SW11_GroupA-E | SI-FANOUT-SW12_GroupA-E;SI-FANOUT-SW21_GroupA-E;SI-FANOUT-SW22_GroupA-E;FE-FANOUT-SW31_GroupA-E;FE-FANOUT-SW32_GroupA-E;SI-FANOUT-SW1_GroupA-E;FE-FANOUT-SW1_GroupA-E | 1000 | 128 | sourceDestEndpointPair;vlanVlanId
SI-FANOUT-SW12<->GroupA-E_IPv4 | ipv4 | yes | SI-FANOUT-SW12_GroupA-E | SI-FANOUT-SW11_GroupA-E;SI-FANOUT-SW21_GroupA-E;SI-FANOUT-SW22_GroupA-E;FE-FANOUT-SW31_GroupA-E;FE-FANOUT-SW32_GroupA-E;SI-FANOUT-SW1_GroupA-E;FE-FANOUT-SW1_GroupA-E | 1000 | 128 | sourceDestEndpointPair;vlanVlanId
SI-FANOUT-SW21<->GroupA-E_IPv4 | ipv4 | yes | SI-FANOUT-SW21_GroupA-E | SI-FANOUT-SW11_GroupA-E;SI-FANOUT-SW12_GroupA-E;SI-FANOUT-SW22_GroupA-E;FE-FANOUT-SW31_GroupA-E;FE-FANOUT-SW32_GroupA-E;SI-FANOUT-SW1_GroupA-E;FE-FANOUT-SW1_GroupA-E | 1000 | 128 | sourceDestEndpointPair;vlanVlanId
SI-FANOUT-SW22<->GroupA-E_IPv4 | ipv4 | yes | SI-FANOUT-SW22_GroupA-E | SI-FANOUT-SW11_GroupA-E;SI-FANOUT-SW12_GroupA-E;SI-FANOUT-SW21_GroupA-E;FE-FANOUT-SW31_GroupA-E;FE-FANOUT-SW32_GroupA-E;SI-FANOUT-SW1_GroupA-E;FE-FANOUT-SW1_GroupA-E | 1000 | 128 | sourceDestEndpointPair;vlanVlanId
FE-FANOUT-SW31<->GroupA-E_IPv4 | ipv4 | yes | FE-FANOUT-SW31_GroupA-E | SI-FANOUT-SW11_GroupA-E;SI-FANOUT-SW12_GroupA-E;SI-FANOUT-SW21_GroupA-E;SI-FANOUT-SW22_GroupA-E;FE-FANOUT-SW32_GroupA-E;SI-FANOUT-SW1_GroupA-E;FE-FANOUT-SW1_GroupA-E | 1000 | 128 | sourceDestEndpointPair;vlanVlanId
FE-FANOUT-SW32<->GroupA-E_IPv4 | ipv4 | yes | FE-FANOUT-SW32_GroupA-E | SI-FANOUT-SW11_GroupA-E;SI-FANOUT-SW12_GroupA-E;SI-FANOUT-SW21_GroupA-E;SI-FANOUT-SW22_GroupA-E;FE-FANOUT-SW31_GroupA-E;SI-FANOUT-SW1_GroupA-E;FE-FANOUT-SW1_GroupA-E | 1000 | 128 | sourceDestEndpointPair;vlanVlanId
SI-FANOUT-SW1<->GroupA-E_IPv4 | ipv4 | yes | SI-FANOUT-SW1_GroupA-E | SI-FANOUT-SW11_GroupA-E;SI-FANOUT-SW12_GroupA-E;SI-FANOUT-SW21_GroupA-E;SI-FANOUT-SW22_GroupA-E;FE-FANOUT-SW31_GroupA-E;FE-FANOUT-SW32_GroupA-E;FE-FANOUT-SW1_GroupA-E | 1000 | 128 | sourceDestEndpointPair;vlanVlanId
FE-FANOUT-SW1<->GroupA-E_IPv4 | ipv4 | yes | FE-FANOUT-SW1_GroupA-E | SI-FANOUT-SW11_GroupA-E;SI-FANOUT-SW12_GroupA-E;SI-FANOUT-SW21_GroupA-E;SI-FANOUT-SW22_GroupA-E;FE-FANOUT-SW31_GroupA-E;FE-FANOUT-SW32_GroupA-E;SI-FANOUT-SW1_GroupA-E | 1000 | 128 | sourceDestEndpointPair;vlanVlanId
SI-FANOUT-SW11<->GroupA-E_IPv6 | ipv6 | yes | SI-FANOUT-SW11_GroupA-E | SI-FANOUT-SW12_GroupA-E;SI-FANOUT-SW21_GroupA-E;SI-FANOUT-SW22_GroupA-E;FE-FANOUT-SW31_GroupA-E;FE-FANOUT-SW32_GroupA-E;SI-FANOUT-SW1_GroupA-E;FE-FANOUT-SW1_GroupA-E | 1000 | 128 | sourceDestEndpointPair;vlanVlanId
SI-FANOUT-SW12<->GroupA-E_IPv6 | ipv6 | yes | SI-FANOUT-SW12_GroupA-E | SI-FANOUT-SW11_GroupA-E;SI-FANOUT-SW21_GroupA-E;SI-FANOUT-SW22_GroupA-E;FE-FANOUT-SW31_GroupA-E;FE-FANOUT-SW32_GroupA-E;SI-FANOUT-SW1_GroupA-E;FE-FANOUT-SW1_GroupA-E | 1000 | 128 | sourceDestEndpointPair;vlanVlanId
SI-FANOUT-SW21<->GroupA-E_IPv6 | ipv6 | yes | SI-FANOUT-SW21_GroupA-E | SI-FANOUT-SW11_GroupA-E;SI-FANOUT-SW12_GroupA-E;SI-FANOUT-SW22_GroupA-E;FE-FANOUT-SW31_GroupA-E;FE-FANOUT-SW32_GroupA-E;SI-FANOUT-SW1_GroupA-E;FE-FANOUT-SW1_GroupA-E | 1000 | 128 | sourceDestEndpointPair;vlanVlanId
SI-FANOUT-SW22<->GroupA-E_IPv6 | ipv6 | yes | SI-FANOUT-SW22_GroupA-E | SI-FANOUT-SW11_GroupA-E;SI-FANOUT-SW12_GroupA-E;SI-FANOUT-SW21_GroupA-E;FE-FANOUT-SW31_GroupA-E;FE-FANOUT-SW32_GroupA-E;SI-FANOUT-SW1_GroupA-E;FE-FANOUT-SW1_GroupA-E | 1000 | 128 | sourceDestEndpointPair;vlanVlanId
FE-FANOUT-SW31<->GroupA-E_IPv6 | ipv6 | yes | FE-FANOUT-SW31_GroupA-E | SI-FANOUT-SW11_GroupA-E;SI-FANOUT-SW12_GroupA-E;SI-FANOUT-SW21_GroupA-E;SI-FANOUT-SW22_GroupA-E;SI-FANOUT-SW1_GroupA-E;FE-FANOUT-SW1_GroupA-E | 1000 | 128 | sourceDestEndpointPair;vlanVlanId
FE-FANOUT-SW32<->GroupA-E_IPv6 | ipv6 | yes | FE-FANOUT-SW32_GroupA-E | SI-FANOUT-SW11_GroupA-E;SI-FANOUT-SW12_GroupA-E;SI-FANOUT-SW21_GroupA-E;SI-FANOUT-SW22_GroupA-E;FE-FANOUT-SW31_GroupA-E;SI-FANOUT-SW1_GroupA-E;FE-FANOUT-SW1_GroupA-E | 1000 | 128 | sourceDestEndpointPair;vlanVlanId
SI-FANOUT-SW1<->GroupA-E_IPv6 | ipv6 | yes | SI-FANOUT-SW1_GroupA-E | SI-FANOUT-SW11_GroupA-E;SI-FANOUT-SW12_GroupA-E;SI-FANOUT-SW21_GroupA-E;SI-FANOUT-SW22_GroupA-E;FE-FANOUT-SW31_GroupA-E;FE-FANOUT-SW32_GroupA-E;FE-FANOUT-SW1_GroupA-E | 1000 | 128 | sourceDestEndpointPair;vlanVlanId
FE-FANOUT-SW1<->GroupA-E_IPv6 | ipv6 | yes | FE-FANOUT-SW1_GroupA-E | SI-FANOUT-SW11_GroupA-E;SI-FANOUT-SW12_GroupA-E;SI-FANOUT-SW21_GroupA-E;SI-FANOUT-SW22_GroupA-E;FE-FANOUT-SW31_GroupA-E;FE-FANOUT-SW32_GroupA-E;SI-FANOUT-SW1_GroupA-E | 1000 | 128 | sourceDestEndpointPair;vlanVlanId
SI-FANOUT-SW11<->GroupF_IPv4 | ipv4 | yes | SI-FANOUT-SW11_GroupF | SI-FANOUT-SW12_GroupF;SI-FANOUT-SW21_GroupF;SI-FANOUT-SW22_GroupF;FE-FANOUT-SW31_GroupF;FE-FANOUT-SW32_GroupF | 1000 | 128 | sourceDestEndpointPair;vlanVlanId
SI-FANOUT-SW12<->GroupF_IPv4 | ipv4 | yes | SI-FANOUT-SW12_GroupF | SI-FANOUT-SW11_GroupF;SI-FANOUT-SW21_GroupF;SI-FANOUT-SW22_GroupF;FE-FANOUT-SW31_GroupF;FE-FANOUT-SW32_GroupF | 1000 | 128 | sourceDestEndpointPair;vlanVlanId
SI-FANOUT-SW21<->GroupF_IPv4 | ipv4 | yes | SI-FANOUT-SW21_GroupF | SI-FANOUT-SW11_GroupF;SI-FANOUT-SW12_GroupF;SI-FANOUT-SW22_GroupF;FE-FANOUT-SW31_GroupF;FE-FANOUT-SW32_GroupF | 1000 | 128 | sourceDestEndpointPair;vlanVlanId
SI-FANOUT-SW22<->GroupF_IPv4 | ipv4 | yes | SI-FANOUT-SW22_GroupF | SI-FANOUT-SW11_GroupF;SI-FANOUT-SW12_GroupF;SI-FANOUT-SW21_GroupF;FE-FANOUT-SW31_GroupF;FE-FANOUT-SW32_GroupF | 1000 | 128 | sourceDestEndpointPair;vlanVlanId
FE-FANOUT-SW31<->GroupF_IPv4 | ipv4 | yes | FE-FANOUT-SW31_GroupF | SI-FANOUT-SW11_GroupF;SI-FANOUT-SW12_GroupF;SI-FANOUT-SW21_GroupF;SI-FANOUT-SW22_GroupF;FE-FANOUT-SW32_GroupF | 1000 | 128 | sourceDestEndpointPair;vlanVlanId
FE-FANOUT-SW32<->GroupF_IPv4 | ipv4 | yes | FE-FANOUT-SW32_GroupF | SI-FANOUT-SW11_GroupF;SI-FANOUT-SW12_GroupF;SI-FANOUT-SW21_GroupF;SI-FANOUT-SW22_GroupF;FE-FANOUT-SW31_GroupF | 1000 | 128 | sourceDestEndpointPair;vlanVlanId
SI-FANOUT-SW11<->GroupF_IPv6 | ipv6 | yes | SI-FANOUT-SW11_GroupF | SI-FANOUT-SW12_GroupF;SI-FANOUT-SW21_GroupF;SI-FANOUT-SW22_GroupF;FE-FANOUT-SW31_GroupF;FE-FANOUT-SW32_GroupF | 1000 | 128 | sourceDestEndpointPair;vlanVlanId
SI-FANOUT-SW12<->GroupF_IPv6 | ipv6 | yes | SI-FANOUT-SW12_GroupF | SI-FANOUT-SW11_GroupF;SI-FANOUT-SW21_GroupF;SI-FANOUT-SW22_GroupF;FE-FANOUT-SW31_GroupF;FE-FANOUT-SW32_GroupF | 1000 | 128 | sourceDestEndpointPair;vlanVlanId
SI-FANOUT-SW21<->GroupF_IPv6 | ipv6 | yes | SI-FANOUT-SW21_GroupF | SI-FANOUT-SW11_GroupF;SI-FANOUT-SW12_GroupF;SI-FANOUT-SW22_GroupF;FE-FANOUT-SW31_GroupF;FE-FANOUT-SW32_GroupF | 1000 | 128 | sourceDestEndpointPair;vlanVlanId
SI-FANOUT-SW22<->GroupF_IPv6 | ipv6 | yes | SI-FANOUT-SW22_GroupF | SI-FANOUT-SW11_GroupF;SI-FANOUT-SW12_GroupF;SI-FANOUT-SW21_GroupF;FE-FANOUT-SW31_GroupF;FE-FANOUT-SW32_GroupF | 1000 | 128 | sourceDestEndpointPair;vlanVlanId
FE-FANOUT-SW31<->GroupF_IPv6 | ipv6 | yes | FE-FANOUT-SW31_GroupF | SI-FANOUT-SW11_GroupF;SI-FANOUT-SW12_GroupF;SI-FANOUT-SW21_GroupF;SI-FANOUT-SW22_GroupF;FE-FANOUT-SW32_GroupF | 1000 | 128 | sourceDestEndpointPair;vlanVlanId
FE-FANOUT-SW32<->GroupF_IPv6 | ipv6 | yes | FE-FANOUT-SW32_GroupF | SI-FANOUT-SW11_GroupF;SI-FANOUT-SW12_GroupF;SI-FANOUT-SW21_GroupF;SI-FANOUT-SW22_GroupF;FE-FANOUT-SW31_GroupF | 1000 | 128 | sourceDestEndpointPair;vlanVlanId
SI-FANOUT-SW11_GroupG_Client_IPv4<->Servers | ipv4 | yes | SI-FANOUT-SW11_GroupG_Client | SI-FANOUT-SW12_GroupG_Server;FE-FANOUT-SW32_GroupG_Server | 1000 | 128 | sourceDestEndpointPair;vlanVlanId
SI-FANOUT-SW12_GroupG_Client_IPv4<->Servers | ipv4 | yes | SI-FANOUT-SW12_GroupG_Client | SI-FANOUT-SW12_GroupG_Server;FE-FANOUT-SW32_GroupG_Server | 1000 | 128 | sourceDestEndpointPair;vlanVlanId
SI-FANOUT-SW21_GroupG_Client_IPv4<->Servers | ipv4 | yes | SI-FANOUT-SW21_GroupG_Client | SI-FANOUT-SW12_GroupG_Server;FE-FANOUT-SW32_GroupG_Server | 1000 | 128 | sourceDestEndpointPair;vlanVlanId
SI-FANOUT-SW22_GroupG_Client_IPv4<->Servers | ipv4 | yes | SI-FANOUT-SW22_GroupG_Client | SI-FANOUT-SW12_GroupG_Server;FE-FANOUT-SW32_GroupG_Server | 1000 | 128 | sourceDestEndpointPair;vlanVlanId
FE-FANOUT-SW31_GroupG_Client_IPv4<->Servers | ipv4 | yes | FE-FANOUT-SW31_GroupG_Client | SI-FANOUT-SW12_GroupG_Server;FE-FANOUT-SW32_GroupG_Server | 1000 | 128 | sourceDestEndpointPair;vlanVlanId
FE-FANOUT-SW32_GroupG_Client_IPv4<->Servers | ipv4 | yes | FE-FANOUT-SW32_GroupG_Client | SI-FANOUT-SW12_GroupG_Server;FE-FANOUT-SW32_GroupG_Server | 1000 | 128 | sourceDestEndpointPair;vlanVlanId
SI-FANOUT-SW11_GroupG_Client_IPv6<->Servers | ipv6 | yes | SI-FANOUT-SW11_GroupG_Client | SI-FANOUT-SW12_GroupG_Server;FE-FANOUT-SW32_GroupG_Server | 1000 | 128 | sourceDestEndpointPair;vlanVlanId
SI-FANOUT-SW12_GroupG_Client_IPv6<->Servers | ipv6 | yes | SI-FANOUT-SW12_GroupG_Client | SI-FANOUT-SW12_GroupG_Server;FE-FANOUT-SW32_GroupG_Server | 1000 | 128 | sourceDestEndpointPair;vlanVlanId
SI-FANOUT-SW21_GroupG_Client_IPv6<->Servers | ipv6 | yes | SI-FANOUT-SW21_GroupG_Client | SI-FANOUT-SW12_GroupG_Server;FE-FANOUT-SW32_GroupG_Server | 1000 | 128 | sourceDestEndpointPair;vlanVlanId
SI-FANOUT-SW22_GroupG_Client_IPv6<->Servers | ipv6 | yes | SI-FANOUT-SW22_GroupG_Client | SI-FANOUT-SW12_GroupG_Server;FE-FANOUT-SW32_GroupG_Server | 1000 | 128 | sourceDestEndpointPair;vlanVlanId
FE-FANOUT-SW31_GroupG_Client_IPv6<->Servers | ipv6 | yes | FE-FANOUT-SW31_GroupG_Client | SI-FANOUT-SW12_GroupG_Server;FE-FANOUT-SW32_GroupG_Server | 1000 | 128 | sourceDestEndpointPair;vlanVlanId
FE-FANOUT-SW32_GroupG_Client_IPv6<->Servers | ipv6 | yes | FE-FANOUT-SW32_GroupG_Client | SI-FANOUT-SW12_GroupG_Server;FE-FANOUT-SW32_GroupG_Server | 1000 | 128 | sourceDestEndpointPair;vlanVlanId
Note on F1: Scott Whiting: Packets Per second Is not working at the moment. Email sent to Scott Hill (IXIA)
Note on H1: Scott Whiting: Supported Tracking: sourceDestValuePair, sourceDestPortPair, sourceDestEndpointPair, sourceEndpoint, destEndpoint, sourcePort, frameSize, ethernetIiSourceaddress, ethernetIiDestinationaddress, ipv4DestIp, ipv4SourceIp

## packet_editor
Traffic name | Type | Source Port | Destination Port | QoS
SI-FANOUT-SW11_Vlan2000_IPv4<->Vlan2000 | UDP | 63 | 123
SI-FANOUT-SW12_Vlan2000_IPv4<->Vlan2000 | UDP | 63 | 123
SI-FANOUT-SW21_Vlan2000_IPv4<->Vlan2000 | UDP | 63 | 123
SI-FANOUT-SW22_Vlan2000_IPv4<->Vlan2000 | UDP | 63 | 123
FE-FANOUT-SW31_Vlan2000_IPv4<->Vlan2000 | UDP | 63 | 123
FE-FANOUT-SW32_Vlan2000_IPv4<->Vlan2000 | UDP | 63 | 123
SI-FANOUT-SW11_Vlan2000_IPv6<->Vlan2000 | UDP | 63 | 123
SI-FANOUT-SW12_Vlan2000_IPv6<->Vlan2000 | UDP | 63 | 123
SI-FANOUT-SW21_Vlan2000_IPv6<->Vlan2000 | UDP | 63 | 123
SI-FANOUT-SW22_Vlan2000_IPv6<->Vlan2000 | UDP | 63 | 123
FE-FANOUT-SW31_Vlan2000_IPv6<->Vlan2000 | UDP | 63 | 123
FE-FANOUT-SW32_Vlan2000_IPv6<->Vlan2000 | UDP | 63 | 123
SI-FANOUT-SW11<->GroupA-E_IPv4 | UDP | 63 | 123
SI-FANOUT-SW12<->GroupA-E_IPv4 | UDP | 63 | 123
SI-FANOUT-SW21<->GroupA-E_IPv4 | UDP | 63 | 123
SI-FANOUT-SW22<->GroupA-E_IPv4 | UDP | 63 | 123
FE-FANOUT-SW31<->GroupA-E_IPv4 | UDP | 63 | 123
FE-FANOUT-SW32<->GroupA-E_IPv4 | UDP | 63 | 123
SI-FANOUT-SW1<->GroupA-E_IPv4 | UDP | 63 | 123
FE-FANOUT-SW1<->GroupA-E_IPv4 | UDP | 63 | 123
SI-FANOUT-SW11<->GroupA-E_IPv6 | UDP | 63 | 123
SI-FANOUT-SW12<->GroupA-E_IPv6 | UDP | 63 | 123
SI-FANOUT-SW21<->GroupA-E_IPv6 | UDP | 63 | 123
SI-FANOUT-SW22<->GroupA-E_IPv6 | UDP | 63 | 123
FE-FANOUT-SW31<->GroupA-E_IPv6 | UDP | 63 | 123
FE-FANOUT-SW32<->GroupA-E_IPv6 | UDP | 63 | 123
SI-FANOUT-SW1<->GroupA-E_IPv6 | UDP | 63 | 123
FE-FANOUT-SW1<->GroupA-E_IPv6 | UDP | 63 | 123
SI-FANOUT-SW11<->GroupF_IPv4 | UDP | 63 | 123
SI-FANOUT-SW12<->GroupF_IPv4 | UDP | 63 | 123
SI-FANOUT-SW21<->GroupF_IPv4 | UDP | 63 | 123
SI-FANOUT-SW22<->GroupF_IPv4 | UDP | 63 | 123
FE-FANOUT-SW31<->GroupF_IPv4 | UDP | 63 | 123
FE-FANOUT-SW32<->GroupF_IPv4 | UDP | 63 | 123
SI-FANOUT-SW11<->GroupF_IPv6 | UDP | 63 | 123
SI-FANOUT-SW12<->GroupF_IPv6 | UDP | 63 | 123
SI-FANOUT-SW21<->GroupF_IPv6 | UDP | 63 | 123
SI-FANOUT-SW22<->GroupF_IPv6 | UDP | 63 | 123
FE-FANOUT-SW31<->GroupF_IPv6 | UDP | 63 | 123
FE-FANOUT-SW32<->GroupF_IPv6 | UDP | 63 | 123
SI-FANOUT-SW11_GroupG_Client_IPv4<->Servers | UDP | 63 | 123
SI-FANOUT-SW12_GroupG_Client_IPv4<->Servers | UDP | 63 | 123
SI-FANOUT-SW21_GroupG_Client_IPv4<->Servers | UDP | 63 | 123
SI-FANOUT-SW22_GroupG_Client_IPv4<->Servers | UDP | 63 | 123
FE-FANOUT-SW31_GroupG_Client_IPv4<->Servers | UDP | 63 | 123
FE-FANOUT-SW32_GroupG_Client_IPv4<->Servers | UDP | 63 | 123
SI-FANOUT-SW11_GroupG_Client_IPv6<->Servers | UDP | 63 | 123
SI-FANOUT-SW12_GroupG_Client_IPv6<->Servers | UDP | 63 | 123
SI-FANOUT-SW21_GroupG_Client_IPv6<->Servers | UDP | 63 | 123
SI-FANOUT-SW22_GroupG_Client_IPv6<->Servers | UDP | 63 | 123
FE-FANOUT-SW31_GroupG_Client_IPv6<->Servers | UDP | 63 | 123
FE-FANOUT-SW32_GroupG_Client_IPv6<->Servers | UDP | 63 | 123